## Problem Variables
DATA FOR THE CAR PERFORMANCE
GEAR RATIOS | value | test
1st gear | 4.171 | 4.171
2nd gear | 2.34 | 2.34
3rd gear | 1.521 | 1.521
4th gear | 1.143 | 1.143
5th gear | 0.867 | 0.867
6th gear | 0.691 | 0.691
OTHER PARAMETERS | symbol | value | test
speed in km/h | v | 100 | 100
terrain slope as % | slope % | 2 | 2
wheelbase in m | L | 2.31 | 2.31
radius of the wheel in m | r | 0.19 | 0.19
roll resistance coefficient | f | 0.018 | 0.018
air resistance moment arm / center of gravity height in m | hA/h | 0.6 | 0.6
final drive efficiency as % | ηd | 96 | 96
transmission efficiency as % | ηt | 98 | 98
weight of the vehicle in N | W | 14729 | 14729
air density in kg/m^3 | ρ | 1.225 | 1.225
drive ratio | id | 3.46 | 3.46
distance identifying the center of gravity position from the front wheel in m | b | 1.12 | 1.12
MODEL | Year | CD | A (m^2)
Ford Escape Hybrid | 2005 | 0.4 | 1.08
Toyota Camry | 1992 | 0.33 | 0.703
Smart Roadster Coupé | 2003 | 0.38 | 0.596
Toyota Prius | 2014 | 0.26 | 0.576
Chevrolet Volt | 2014 | 0.281 | 0.622

## cr-dyno
6000 | 27
6500 | 28
7000 | 29
7500 | 30
8000 | 31
8500 | 31.5
9000 | 32
9500 | 32.1
10000 | 32
15000 | 31.5
11000 | 31
115000 | 30

## cr-28 var
DATA FOR THE CAR PERFORMANCE CR-28
GEAR RATIOS | value | test
1st gear | 4.171 | 4.171
2nd gear | 2.34 | 2.34
3rd gear | 1.521 | 1.521
4th gear | 1.143 | 1.143
5th gear | 0.867 | 0.867
6th gear | 0.691 | 0.691
OTHER PARAMETERS | symbol | value | test
speed in km/h | v | 100 | 100
terrain slope as % | slope % | 2 | 2
wheelbase in m | L | 1.53 | 1.53
radius of the wheel in m | r | 0.2 | 0.2
roll resistance coefficient | f | 0.012 | 0.012
air resistance moment arm / center of gravity height in m | hA/h | 0.5 | 0.5
final drive efficiency as % | ηd | 95 | 95
transmission efficiency as % | ηt | 98 | 98
weight of the vehicle in N | W | 2134 | 2134
air density in kg/m^3 | ρ | 1.225 | 1.225
drive ratio | id | 3.5 | 3.5
distance identifying the center of gravity position from the front wheel in m | b | 0.765 | 0.765
MODEL | Year | CD | A (m^2)
CR-28 | 2023 | 1.81 | 1.07

## Dynamometer
DYNAMOMETER DATA
ωe (RPM) | Te (N m)
800 | 116
1312 | 135
1800 | 148
2276 | 157
2800 | 165
3316 | 172
3806 | 178
4300 | 184
4770 | 188
5300 | 187
5800 | 183
6300 | 171